## Sheet1
DESIGNATION | SYMBOL | Design
Length overall | Loa(m) | 224.92
Length on waterline | LWL(m) | 220.7
Length between perpendicular | LPP(m) | 217
Breadth moulded on WL | B(m) | 32.25
Wetted surface area | S(m2) | 11044
Displacement volume moulded | (m3) | 73346
Draft moulded on FP | TF(m) | 12.2
Draft moulded on AP | TA(m) | 12.2
Proj. area above WL | At(m2) | 646
Area of bilge keels | Sbk(m2) | 110
Block coefficient | CB | 0.8591
LCB position of midship | LCB(lpp%) | 2.85%
Length-breadth ratio | LPP/B | 6.7287
Breadth-draft ratio | B/T | 2.6434
DESIGNATION | SYMBOL | Scantling
Length overall | Loa(m) | 224.92
Length on waterline | LWL(m) | 220.7
Length between perpendicular | LPP(m) | 217
Breadth moulded on WL | B(m) | 32.25
Wetted surface area | S(m2) | 11985
Displacement volume moulded | (m3) | 86941
Draft moulded on FP | TF(m) | 14.25
Draft moulded on AP | TA(m) | 14.25
Proj. area above WL | At(m2) | 589
Area of bilge keels | Sbk(m2) | 110
Block coefficient | CB | 0.8718
LCB position of midship | LCB(lpp%) | 2.28%
Length-breadth ratio | LPP/B | 6.7287
Breadth-draft ratio | B/T | 2.263
DESIGNATION | SYMBOL | Ballast
Length overall | Loa(m) | 224.92
Length on waterline | LWL(m) | 214.86
Length between perpendicular | LPP(m) | 217
Breadth moulded on WL | B(m) | 32.25
Wetted surface area | S(m2) | 8225
Displacement volume moulded | (m3) | 36134
Draft moulded on FP | TF(m) | 5
Draft moulded on AP | TA(m) | 7.8
Proj. area above WL | At(m2) | 852
Area of bilge keels | Sbk(m2) | 110
Block coefficient | CB | 0.8068
LCB position of midship | LCB(lpp%) | 1.31%
Length-breadth ratio | LPP/B | 6.7287
Breadth-draft ratio | B/T | 5.0391
DESIGNATION | SYMBOL | Heavy Ballast
Length overall | Loa(m) | 224.92
Length on waterline | LWL(m) | 217.91
Length between perpendicular | LPP(m) | 217
Breadth moulded on WL | B(m) | 32.25
Wetted surface area | S(m2) | 8485
Displacement volume moulded | (m3) | 39024
Draft moulded on FP | TF(m) | 4.4
Draft moulded on AP | TA(m) | 9.4
Proj. area above WL | At(m2) | 836
Area of bilge keels | Sbk(m2) | 110
Block coefficient | CB | 0.8082
LCB position of midship | LCB(lpp%) | -1.15%
Length-breadth ratio | LPP/B | 6.7287
Breadth-draft ratio | B/T | 4.6739
Engine
S.M.C.R×RPM | 9500 | kW x | 105 | r/min
C.S.R×RPM | 8075 | kW× | 99.5 | r/min
Propeller
Diameter | DP m | 6.8
Blade area ratio | AE/AO | 0.45
Pitch ratio | (P/DPS)0.75R | 0.6742
Number of blades | Z | 4
Direction of rotation | Right-handed